## Info
This workbook reports theoretical minimal specific energy demands and Best Available Technology (BAT) values for major energy-intensive industrial production routes.
Theoretical Minimum
Represents the physical lower bound of energy consumption required to produce one unit of output, based on stoichiometric and thermodynamic limits.
BAT
Indicate the specific energy demand achievable with currently best available industrial technologies under real operating conditions.
Inputs
Included are electricity, fuel or thermal energy and feedstock demand of the BAT process routes. Feedstock demands of the production routes are considered only if the energy for their production is considered as a part of the production route chain.
Share of required fuels (coal, gas, oil etc.) in total fuel or thermal energy demand:
Some processes can employ different fuels for heat production (for example, smelting), and the actual selection of fuel depends strongly on its regional availability and price. To capture this flexibility, maximum fuel shares are defined for these cases. Differences in energy requirements among different fuels, which arise from variations in combustion or conversion efficiency, are in that case neglected because they are small and not well documented in the literature.
Specific energy requirements are expressed in GJ per tonne of product unless otherwise noted.

## Steel
Blast Furnace – Basic Oxygen Furnace
| Parameter |  | Unit | Theoretical minimum |  | BAT |  | Comment
|  |  |  | Value | Source | Value | Source
| Input | total | GJ/t | 8.62 | [4] | 19.51
|  | electricity: | GJ/t |  |  | 2.35 | [1, 2, 3]
|  | fuel total: | GJ/t |  |  | 17.16 | [1, 2, 3]
|  | coal | GJ/t |  |  | 16.44 | [1, 2, 3]
|  | gas | GJ/t |  |  | 0.68 | [1, 2, 3]
|  | oil | GJ/t |  |  | 0.04 | [1, 2, 3]
| Output | steel | t |  |  | 1
| Specific energy | Total | GJ/t | 8.62 |  | 19.51
Direct Reduction Iron – Electric (Natural gas based)
| Input | total | GJ/t | 8.62 | [4] | 20.1
|  | electricity: | GJ/t |  |  | 4.37 | [1]
|  | fuel total: | GJ/t |  |  | 15.73 | [1]
|  | coal | GJ/t |  |  | 1.02 | [1]
|  | gas | GJ/t |  |  | 14.71 | [1]
|  | oil | GJ/t |  |  | - | [1]
| Output | steel | t |  |  | 1
| Specific energy | Total | GJ/t | 8.62 |  | 20.1
Electric (Secondary)
| Input | total | GJ/t | 1.33 | [4] | 2.68
|  | electricity | GJ/t |  |  | 1.45 | [1]
|  | fuel total: | GJ/t |  |  | 1.23 | [1]
|  | coal | GJ/t |  |  | 0.45 | [1]
|  | gas | GJ/t |  |  | 0.78 | [1]
|  | oil | GJ/t |  |  | - | [1]
| Output | steel | t |  |  | 1
| Specific energy | Total | GJ/t | 1.33 |  | 2.68
[1] | Otto, A. et al. Power-to-Steel: Reducing CO2 through the Integration of Renewable Energy and Hydrogen into the German Steel Industry. Energies 10, 451; 10.3390/en10040451 (2017).
[2] | Joint Research Centre: Institute for Prospective Technological Studies, Remus, R., Roudier, S., Delgado Sancho, L. & Aguado-Monsonet, M. Best available techniques (BAT) reference document for iron and steel production – Industrial emissions Directive 2010/75/EU – Integrated pollution prevention and control (Publications Office, 2013).
[3] | Pardo, N. & Moya, J. A. Prospective scenarios on energy efficiency and CO2 emissions in the European Iron & Steel industry. Energy 54, 113–128; 10.1016/j.energy.2013.03.015 (2013).
[4] | Fruehan R. J., Fortini O., Paxton H.W., Brindle R., Theoretical Minimum Energies To Produce Steel for Selected Conditions, URL: http://large.stanford.edu/courses/2016/ph240/martelaro1/docs/fruehan-mar00.pdf (2000)

## Aluminium
Primary aluminium
Primary aluminium |  | Parameter |  | Unit | Theoretical minimum |  | BAT |  | Comment
[5 empty] | Value | Source | Value | Source
| Alumina refining | Input | Feedstock: Bauxite | t |  |  | 2.545 | [4]
|  |  | Fuel | GJ | 0.24762 | [5] | 9.65 | [3], p. 392 | Theoretical thermal energy
|  | Output | Aluminium-Oxide | t |  |  | 1
| Hall-Heroult method | Input | Feedstock: Aluminium-Oxide | t | 1.89 | [5] | 1.935 | [3], p. 398
| + |  | Electricity | GJ | 18.396 | [5] | 47.6171 | [1,2], A1 | Theoretical electrolytic work
|  |  | Fuel | GJ | 3.168 | [5] | 1.9907 | [1,2], A1 | Theoretical thermal energy
| Point feed prebaked |  | Fuel for anode (coal, coal tar pitch, butts) | GJ | 0.726 | [3,4,5] | 0.9922 | [3,4] | Theoretical thermal energy
| carbone anode |  | Feedstock: Coal for anode | GJ | 14.76 | [3] | 13.93 | [2] | Theoretical thermal energy
|  | Output | Primary aluminium | t |  |  | 1
| Casting / Rolling | Input | Aluminium | t |  |  | 1
|  |  | Electricity | GJ |  |  | 1.7333 | [1,2], A1
|  |  | Fuel | GJ | 1.188 | [5], p.77 | 2.1667 | [1,2], A1
|  | Output | Aluminium (Semi-Produkt) | t |  |  | 1
| Total | Total input | Total energy and feedstock | GJ | 38.706 |  | 78.08
|  | Input | Electricity | GJ |  |  | 49.3504 | [1,2], A1
|  |  | Coal | GJ |  |  | 0.9922 | [3,4]
|  |  | Fuel | GJ |  |  | 13.8074 | [1,2,3,4], A1 | BAT based on coal as fuel
|  | Max. share of Fuel | Coal |  |  |  | 100% | [3], p. 418 | Fuel substitutions possible; fuel shares allocated per region accordingly to the sector- and region-specific fuel shares in IEA Energy Balance
|  | Max. share of Fuel | Natural gas |  |  |  | 100% | [3], p. 418
|  | Max. share of Fuel | Oil |  |  |  | 100% | [3], p. 418
|  | Max. share of Fuel | Syngas |  |  |  | 100%
|  | Max. share of Fuel | Hydrogen |  |  |  | 100%
|  |  | Feedstock: Coal | GJ |  |  | 13.93 | [2]
|  | Output | Aluminium | t |  |  | 1
|  | Total specific energy | Total energy | GJ/t | 23.946 |  | 64.15 |  | Theoretical energy
|  | Total specific energy | Electricity | GJ/t | 18.396 |  | 49.3504 |  | Theoretical electrolytic work
|  | Total specific energy | Fuel | GJ/t | 5.55 |  | 14.7996 |  | Theoretical thermal energy
Secondary aluminium
Secondary aluminium | Scrap preparation, smelting + Processing | Parameter |  | Unit | Theoretical minimum |  | BAT |  | Comment
[5 empty] | Value | Source | Value | Source
| Scrap preparation | Input | Feedstock: Aluminium scrap | t |  |  | 1.0705 | [4]
| and |  | Electricity | GJ |  |  | 0.41667 | [1,2], A1
| smelting |  | Fuel | GJ | 1.404 | [5], p. 69,74 | 2.0833 | [1,2], A1 | Theoretical thermal energy
|  | Output | Aluminium | t |  |  | 1
| Casting / Rolling | Input | Aluminium | t |  |  | 1
|  |  | Electricity | GJ |  |  | 1.7333 | [1,2], A1
|  |  | Fuel | GJ | 1.188 | [5], p.77 | 2.1667 | [1,2], A1 | Theoretical thermal energy
|  | Output | Aluminium (Semi-Produkt) | t |  |  | 1
| Total | Total input | Total energy | GJ | 2.592 |  | 6.4
|  | Input | Electricity | GJ |  |  | 2.15 | [1,2], A1
|  |  | Fuel | GJ | 2.592 |  | 4.25 | [1,2], A1 | Theoretical thermal energy
|  | Max. share of Fuel | Coal |  |  |  | 100% | [3], p. 418 | Fuel substitutions possible; fuel shares allocated per region accordingly to the sector- and region-specific fuel shares in IEA Energy Balance
|  | Max. share of Fuel | Natural gas |  |  |  | 100% | [3], p. 418
|  | Max. share of Fuel | Oil |  |  |  | 100% | [3], p. 418
|  | Max. share of Fuel | Syngas |  |  |  | 100%
|  | Max. share of Fuel | Hydrogen |  |  |  | 100%
|  | Output | Aluminium | t |  |  | 1
|  | Total specific energy | Total energy | GJ/t | 2.592 |  | 6.4 |  | Theoretical energy
|  | Total specific energy | Electricity | GJ/t |  |  | 2.15
|  | Total specific energy | Fuel | GJ/t | 2.592 |  | 4.25 |  | Theoretical thermal energy
Reference
[1] | Kuder, R. Energieeffizienz in der Industrie. Modellgestützte Analyse des effizienten Energieeinsatzes in der EU-27 mit Fokus auf den Industriesektor. Dissertation (Stuttgart, 2014). | https://d-nb.info/1049260554/34
[2] | Hübner, T., Guminski, A., Rouyrre, E. & von Roon, S. Branchensteckbrief der NE-Metallindustrie. In Energiewende in der Industrie (2020). | https://www.bmwk.de/Redaktion/DE/Downloads/E/energiewende-in-der-industrie-ap2a-branchensteckbrief-metall.pdf?__blob=publicationFile&v=4
[3] | Cusano G, Rodrigo Gonzalo M, Farrell F, Remus R, Roudier S, and Delgado Sancho L, "Best Available Techniques (BAT) Reference Document for the Non-Ferrous Metals Industries. Industrial Emissions Directive 2010/75/EU (Integrated Pollution Prevention and Control)," 1831-9424, KJ-NA-28648-EN-N, doi: 10.2760/8224. | https://eippcb.jrc.ec.europa.eu/sites/default/files/2020-01/JRC107041_NFM_bref2017.pdf
[4] | European Aluminium, "Net-zero by 2050: Science-based decarbonisation pathways for the European aluminium industry," 2023. Accessed: Feb. 26 2025. [Online]. Available: https://european-aluminium.eu/wp-content/uploads/2023/11/23-11-14-Net-Zero-by-2050-Science-based-Decarbonisation-Pathways-for-the-European-Aluminium-Industry_FULL-REPORT.pdf | https://european-aluminium.eu/wp-content/uploads/2023/11/23-11-14-Net-Zero-by-2050-Science-based-Decarbonisation-Pathways-for-the-European-Aluminium-Industry_FULL-REPORT.pdf
[5] | Requirements for Aluminum Production. Historical Perspective, Theoretical Limits and Current Practices. Available at https://www1.eere.energy.gov/manufacturing/resources/aluminum/pdfs/al_theoretical.pdf (2007). | https://www1.eere.energy.gov/manufacturing/resources/aluminum/pdfs/al_theoretical.pdf
Assumption
A1 | Distribution on electricity and fuel of processing is own assumption based on the sources

## Copper
Primary (mate) copper | by smelting | Parameter |  | Unit | Theoretical minimum |  | BAT |  | Comment
[5 empty] | Value | Source | Value | Source
| Smelter | Input | Total | GJ | 2.2 |  | 3.2
|  | Input | Electricity | GJ |  |  | 2.368 | [1,2,3]
|  | Input | Fuel | GJ | 2.2 | [4] | 0.832 | [1,2,3] | Theoretical thermal energy
|  | Max. share of Fuel | Coal |  |  |  | 100% |  | Fuel substitutions possible; fuel shares allocated per region accordingly to the sector- and region-specific fuel shares in IEA Energy Balance
|  | Max. share of Fuel | Natural gas |  |  |  | 100%
|  | Max. share of Fuel | Oil |  |  |  | 100%
|  | Max. share of Fuel | Syngas |  |  |  | 100%
|  | Max. share of Fuel | Hydrogen |  |  |  | 100%
|  | Output | Copper | t |  |  | 1
|  | Specific energy | Total | GJ/t | 2.2 |  | 3.2 |  | Theoretical thermal energy
Secondary (mate) copper | by smelting | Parameter |  | Unit | Theoretical minimum |  | BAT |  | Comment
[5 empty] | Value | Source | Value | Source
| Smelter | Input | Total | GJ | 0.63726 |  | 3.1
|  | Input | Electricity | GJ |  |  | 1.953 | [1,2,3]
|  | Input | Fuel | GJ | 0.63726 | [6], p.40 | 1.147 | [1,2,3] | Theoretical thermal energy
|  | Max. share of Fuel | Coal |  |  |  | 100% |  | Fuel substitutions possible; fuel shares allocated per region accordingly to the sector- and region-specific fuel shares in IEA Energy Balance
|  | Max. share of Fuel | Natural gas |  |  |  | 100%
|  | Max. share of Fuel | Oil |  |  |  | 100%
|  | Max. share of Fuel | Syngas |  |  |  | 100%
|  | Max. share of Fuel | Hydrogen |  |  |  | 100%
|  | Output | Copper | t |  |  | 1
|  | Specific energy | Total | GJ/t | 0.63726 |  | 3.1 |  | Theoretical thermal energy
Primary or secondary (anode or cathode) copper | by refining | Parameter |  | Unit | Theoretical minimum |  | BAT |  | Comment
[5 empty] | Value | Source | Value | Source
| Refinary | Input | Electricity | GJ |  |  | 0.51892 | [1,2,3]
|  | Input | Fuel | GJ | 0.38559 | [6], p.66, [4] | 0.78 | [1,2,3] | Theoretical thermal energy
|  | Output | Copper | t |  |  | 1
| Casting / Rolling | Input | Copper | t |  |  | 1
|  |  | Electricity | GJ |  |  | 1.625 | [1,2], A1
|  |  | Fuel | GJ | 0.49482 | [6], p.50 | 2.275 | [1,2], A1 | Theoretical thermal energy
|  | Output | Copper (Semi-Produkt) | t |  |  | 1
| Total = Refinary + | Input | Total | GJ | 0.88042 |  | 5.1989
| Casting / Rolling | Input | Electricity | GJ |  |  | 2.1439 | [1,2,3]
|  | Input | Fuel | GJ | 0.88042 |  | 3.055 | [1,2,3] | Theoretical thermal energy
|  | Max. share of Fuel | Coal |  |  |  | 100% |  | Fuel substitutions possible; fuel shares allocated per region accordingly to the sector- and region-specific fuel shares in IEA Energy Balance
|  | Max. share of Fuel | Natural gas |  |  |  | 100%
|  | Max. share of Fuel | Oil |  |  |  | 100%
|  | Max. share of Fuel | Syngas |  |  |  | 100%
|  | Max. share of Fuel | Hydrogen |  |  |  | 100%
|  | Output | Copper | t |  |  | 1
|  | Total specific energy | Total energy | GJ/t | 0.88042 |  | 5.1989 |  | Theoretical energy
|  | Total specific energy | Electricity | GJ/t |  |  | 2.1439
|  | Total specific energy | Fuel | GJ/t | 0.88042 |  | 3.055 |  | Theoretical thermal energy
Primary copper (anode copper) | by L-SX-EW | Parameter |  | Unit | Theoretical minimum |  | BAT |  | Comment
[5 empty] | Value | Source | Value | Source
| Leaching, solvent extraction and electrowinning | Input | Electricity | GJ |  |  | 0.89392 | [1,2,3]
|  | Input | Fuel | GJ | 2.8449 | [5] | 5.0655 | [1,2,3] | Theoretical thermal energy
|  | Output | Copper | t |  |  | 1
| Casting / Rolling | Input | Copper | t |  |  | 1
|  |  | Electricity | GJ |  |  | 1.625 | [1,2], A1
|  |  | Fuel | GJ | 0.49482 | [6], p.50 | 2.275 | [1,2], A1 | Theoretical thermal energy
|  | Output | Copper (Semi-Produkt) | t |  |  | 1
| Total = Leaching, | Input | Total | GJ | 3.3397 |  | 9.8595
| solvent | Input | Electricity | GJ |  |  | 2.5189 | [1,2,3]
| extraction and | Input | Fuel | GJ | 3.3397 |  | 7.3405 | [1,2,3] | Theoretical thermal energy
| electrowinning + | Max. share of Fuel | Coal |  |  |  | 100% |  | Fuel substitutions possible; fuel shares allocated per region accordingly to the sector- and region-specific fuel shares in IEA Energy Balance
| Casting / Rolling | Max. share of Fuel | Natural gas |  |  |  | 100%
|  | Max. share of Fuel | Oil |  |  |  | 100%
|  | Max. share of Fuel | Syngas |  |  |  | 100%
|  | Max. share of Fuel | Hydrogen |  |  |  | 100%
|  | Output | Copper | t |  |  | 1
|  | Total specific energy | Total energy | GJ/t | 3.3397 |  | 9.8595 |  | Theoretical energy
|  | Total specific energy | Electricity | GJ/t |  |  | 2.5189
|  | Total specific energy | Fuel | GJ/t | 3.3397 |  | 7.3405 |  | Theoretical thermal energy
[1] | Kuder, R. Energieeffizienz in der Industrie. Modellgestützte Analyse des effizienten Energieeinsatzes in der EU-27 mit Fokus auf den Industriesektor. Dissertation (Stuttgart, 2014). | https://d-nb.info/1049260554/34
[2] | Hübner, T., Guminski, A., Rouyrre, E. & von Roon, S. Branchensteckbrief der NE-Metallindustrie. In Energiewende in der Industrie (2020). | https://www.bmwk.de/Redaktion/DE/Downloads/E/energiewende-in-der-industrie-ap2a-branchensteckbrief-metall.pdf?__blob=publicationFile&v=4
[3] | Moreno-Leiva, S. et al. Renewable energy in copper production: A review on systems design and methodological approaches. Journal of Cleaner Production 246, 118978; 10.1016/j.jclepro.2019.118978 (2020). | https://elib.dlr.de/130069/1/Renewable%20energy%20in%20copper%20production%20-%20a%20review.pdf
[4] | Alvarado, S., Maldonado, P. & Jaques, I. Energy and environmental implications of copper production. Energy 24, 307–316; 10.1016/S0360-5442(98)00093-0 (1999). | https://www.sciencedirect.com/science/article/pii/S0360544298000930
[5] | Beukes, N. T. & Badenhorst, J. Copper electrowinning: theoretical and practical design. The Journal of The Southern African Institute of Mining and Metallurgy, 343–356 (2009). | https://scielo.org.za/pdf/jsaimm/v109n6/03.pdf?utm_source=chatgpt.com
[6] | Schifo, J. F. & Radia, J. T. Theoretical/Best Practice Energy Use In Metalcasting Operations. Available at https://www.energy.gov/sites/prod/files/2013/11/f4/doebestpractice_052804.pdf (2004). | https://www.energy.gov/sites/prod/files/2013/11/f4/doebestpractice_052804.pdf
Assumption
A1 | Distribution on electricity and fuel of processing is own assumption based on the sources

## Cement
Clinker | Short dry + preheater + precalciner | Parameter |  | Unit | Theoretical minimum |  | BAT |  | Comment
[5 empty] | Value | Source | Value | Source
|  | Input | Total | GJ/t | 1.725 |  | 3.116
|  | Input | Heat | [GJ/t] | 1.725 | [5] | 2.9 | [1,2,3]
|  | Max. share of Heat | Coal |  |  |  | 100% |  | Fuel substitutions possible; fuel shares allocated per region accordingly to the sector- and region-specific fuel shares in IEA Energy Balance
|  | Max. share of Heat | Natural gas |  |  |  | 100%
|  | Max. share of Heat | Oil |  |  |  | 100%
|  | Max. share of Heat | Syngas |  |  |  | 100%
|  | Max. share of Heat | Hydrogen |  |  |  | 100%
|  | Input | Electricity | [GJ/t] |  |  | 0.216 | [1,2,3]
|  | Output | Clinker | [t] |  |  | 1 | [1,2,3]
|  | Output | CO2 | [tCO2/t] |  |  | 0.54054 | [4]
|  | Specific energy | Total | [GJ/t] | 1.725 |  | 3.116 |  | Theoretical thermal energy
Cement | Finished Improved Clinker | Parameter |  | Unit | Theoretical minimum |  | BAT |  | Comment
[5 empty] | Value | Source | Value | Source
|  | Input | Total energy | GJ/t | 0.0612 | [6] | 0.14
|  | Input | Electricity | [GJ/t] |  |  | 0.14 | [1,2,3]
|  | Input | Clinker | [t] |  |  | 0.6 | [1,2,3]
|  | Output | Cement | [t] |  |  | 1 | [1,2,3]
|  | Specific energy | Total | [GJ/t] | 0.0612 |  | 0.14 |  | Theoretical thermal energy
Reference | Web | Publisher | Title | Page | Year | Accessed | Author
[1] | https://doi.org/10.1146/annurev.energy.26.1.303 | Annual Review of Environment and Resources | Carbondioxide Emissions from the global cement industry | - | 2001 | 2023-11-02 | Ernst Worell; Lynn Price; Nathan Martin; Chris Hendriks
[2] | https://doi.org/10.1016/j.resconrec.2012.12.013 | Resources, Conservation and Recycling | Materials demand and environmental impact of buildings construction in china based on dynamic material flow analysis |  | 2013 | 2023-11-02 | Tao Huang; Fengi Shi; Hiroki Tanikawa; Jinling Fei; Ji Han
[3] | https://doi.org/10.1016/j.rser.2011.01.005 | Renewable and Sustainable Energy reviews | A critical review on energy use and savings in the cement industry | - | 2011 | 2023-11-02 | N.A. Madlool; R. Saidur; M.S. Hossain; N.A. Rahim
[4] | https://www.agora-industrie.de/fileadmin/Projekte/2018/Dekarbonisierung_Industrie/164_A-EW_Klimaneutrale-Industrie_Studie_WEB.pdf | Agora Energiewende | Klimaneutrale Industrie: Schlüsseltechnologien und Politikoptionen für Stahl, Chemie und Zement | - | 2019 | 2023-11-02 | Agora Energiewende
[5] | https://docs.wbcsd.org/2017/06/CSI_ECRA_Technology_Papers_2017.pdf | European Cement Research Academy | Development of State of the Art-Techniques in Cement Manufacturing: Trying to Look Ahead, Revision 2017 |  | 2017 | 2025-09-19 | European Cement Research Academy
[6] | https://www.energystar.gov/sites/default/files/tools/ENERGY%20STAR%20Guide%20for%20the%20Cement%20Industry%2027_08_2013_Rev%20js%20reformat%2011192014.pdf | EnergyStar | Energy Efficiency Improvement and Cost Saving Opportunities for Cement Making |  | 2013 | 2025-09-19 | Ernst Worell; Katerina Kermeli; Christina Galitsky

## Glass
Average Container Glass – coal/gas/biomass/oil
| Parameter |  | Unit | Theoretical minimum |  | BAT |  | Comment
|  |  |  | Value | Source | Value | Source
| Input | total | GJ/t | 4 |  | 5.4
| Input | electricity | GJ/t | 1 | [3] | 1.24 | [1,2]
|  | fuel: | GJ/t | 3 | [3] | 4.16 | [1,2]
| Max share of fuel | coal |  |  |  | 0% |  | Fuel substitutions possible; fuel shares allocated per region accordingly to the sector- and region-specific fuel shares in IEA Energy Balance
| Max share of fuel | gas |  |  |  | 0-100%
| Max share of fuel | oil |  |  |  | 0-100%
| Max share of fuel | biomass |  |  |  | 0-100%
| Output | glass | t |  |  | 1
| Specific energy | Total | GJ/t | 4 |  | 5.4 |  | Theoretical energy
Average Flat Glass – coal/gas/biomass/oil
| Parameter |  | Unit | Theoretical minimum |  | BAT |  | Comment
|  |  |  | Value | Source | Value | Source
| Input | total | GJ/t | 4 |  | 10.62
| Input | electricity | GJ/t | 1 | [3] | 3.03 | [1,2]
|  | fuel: | GJ/t | 3 | [3] | 7.59 | [1,2]
| Max share of fuel | coal |  |  |  | 0% |  | Fuel substitutions possible; fuel shares allocated per region accordingly to the sector- and region-specific fuel shares in IEA Energy Balance
| Max share of fuel | gas |  |  |  | 0-100%
| Max share of fuel | oil |  |  |  | 0-100%
| Max share of fuel | biomass |  |  |  | 0-100%
| Output | glass | t |  |  | 1
| Specific energy | Total | GJ/t | 1 |  | 10.62 |  | Theoretical energy
[1] | The example of the German glass industry“, Energy Convers. Manag. X, Bd. 17, S. 100336, Jan. 2023, doi: 10.1016/j.ecmx.2022.100336.
[2] | M. Zier, P. Stenzel, L. Kotzur, und D. Stolten, „A review of decarbonization options for the glass industry“, Energy Convers. Manag. X, Bd. 10, S. 100083, Juni 2021, doi: 10.1016/j.ecmx.2021.100083.
[3] | Cristian Baron, Jorge Perpinan, Manuel Bailera, Begona Pena, 2023, Techno-economic assessment of glassmaking decarbonization through integration of calcium looping carbon capture and power-to-gas technologies, DOI: https://doi.org/10.1016/j.spc.2023.07.029

## Lime
Average Lime Kiln – coal/gas/biomass/oil
| Parameter |  | Unit | Theoretical minimum |  | BAT |  | Comment
|  |  |  | Value | Source | Value | Source
| Input | total | GJ/t |  |  | 4.47
| Input | electricity | GJ/t |  |  | 0.22 | [1]
|  | fuel: | GJ/t | 3.18 | [1] | 4.25 | [1]
| Max share of fuel | coal |  |  |  | 100% |  | Fuel substitutions possible; fuel shares allocated per region accordingly to the sector- and region-specific fuel shares in IEA Energy Balance
| Max share of fuel | gas |  |  |  | 100%
| Max share of fuel | oil |  |  |  | 100%
| Max share of fuel | biomass |  |  |  | 100%
| Output | lime | t |  |  | 1
| Specific energy | Total | GJ/t | 3.18 |  | 4.47 |  | Theoretical energy
[1] | Stork M., Meindertsma W., Overgaag M. & Maarten N. A competitive and efficient lime industry - Technical report, 2014.

## Paper
Chemical Pulp | Chemical Pulp | Parameter |  | Unit | Theoretical minimum |  | BAT |  | Comment
[5 empty] | Value | Source | Value | Source
|  | Input | Total | GJ/t | 5.0295 | [6] | 14.9
|  | Input | Heat | [GJ/t] |  |  | 12.6 | [1,2]
|  | Max. share of Heat | Coal |  |  |  | 100% |  | Fuel substitutions possible; fuel shares allocated per region accordingly to the sector- and region-specific fuel shares in IEA Energy Balance
|  | Max. share of Heat | Natural gas |  |  |  | 100%
|  | Max. share of Heat | Oil |  |  |  | 100%
|  | Max. share of Heat | Biomass |  |  |  | 100%
|  | Max. share of Heat | Synfuels |  |  |  | 100%
|  | Max. share of Heat | Hydrogen |  |  |  | 100%
|  | Input | Electricity | [GJ/t] |  |  | 2.3 | [1,2]
|  | Output | Pulp | [t] |  |  | 1 | [1,2]
|  | Output | Black liquor | [GJ/t] |  |  | 22 | [1,2]
|  | Specific energy | Total | [GJ/t] | 5.0295 |  | 14.9 |  | Theoretical thermal energy
Mechanical Pulp | Mechanical Pulp | Parameter |  | Unit | Theoretical minimum |  | BAT |  | Comment
[5 empty] | Value | Source | Value | Source
|  | Input | Total | GJ/t | 0.7455 | [6] | 6.7
|  | Input | Heat(Heat Recovery) | [GJ/t] |  |  | -1.2 | [1,2]
|  | Max. share of Heat | Coal |  |  |  | 100% |  | Fuel substitutions possible; fuel shares allocated per region accordingly to the sector- and region-specific fuel shares in IEA Energy Balance
|  | Max. share of Heat | Natural gas |  |  |  | 100%
|  | Max. share of Heat | Oil |  |  |  | 100%
|  | Max. share of Heat | Biomass |  |  |  | 100%
|  | Max. share of Heat | Synfuels |  |  |  | 100%
|  | Max. share of Heat | Hydrogen |  |  |  | 100%
|  | Input | Electricity | [GJ/t] |  |  | 7.9 | [1,2]
|  | Output | Pulp | [t] |  |  | 1 | [1,2]
|  | Specific energy | Total | [GJ/t] | 0.7455 |  | 6.7 |  | Theoretical thermal energy
Recycling Pulp | Recycling Pulp | Parameter |  | Unit | Theoretical minimum |  | BAT |  | Comment
[5 empty] | Value | Source | Value | Source
|  | Input | Total | GJ/t | 1.43 | [1,2,3,4] | 1.43
|  | Input | Recycled paper | [t/t] |  |  | 1.23 | [1,2,3,4]
|  | Input | Heat | [GJ/t] |  |  | 0.5 | [1,2,3,4]
|  | Max. share of Heat | Natural gas |  |  |  | 100% |  | Fuel substitutions possible; fuel shares allocated per region accordingly to the sector- and region-specific fuel shares in IEA Energy Balance
|  | Max. share of Heat | Oil |  |  |  | 100%
|  | Max. share of Heat | Biomass |  |  |  | 100%
|  | Max. share of Heat | Synfuels |  |  |  | 100%
|  | Max. share of Heat | Hydrogen |  |  |  | 100%
|  | Input | Electricity | [GJ/t] |  |  | 0.93 | [1,2,3,4]
|  | Output | Pulp | [t] |  |  | 1 | [1,2,3,4]
|  | Specific energy | Total | [GJ/t] | 1.43 |  | 1.43 |  | Theoretical thermal energy
Packaging Paper | Packaging Paper | Parameter |  | Unit | Theoretical minimum |  | BAT |  | Comment
[5 empty] | Value | Source | Value | Source
|  | Input | Total | GJ/t | 0.924 | [6] | 6.1
|  | Input | Heat | [GJ/t] |  |  | 4.3 | [1,2,5]
|  | Max. share of Heat | Natural gas |  |  |  | 100% |  | Fuel substitutions possible; fuel shares allocated per region accordingly to the sector- and region-specific fuel shares in IEA Energy Balance
|  | Max. share of Heat | Oil |  |  |  | 100%
|  | Max. share of Heat | Biomass |  |  |  | 100%
|  | Max. share of Heat | Synfuels |  |  |  | 100%
|  | Max. share of Heat | Hydrogen |  |  |  | 100%
|  | Input | Electricity | [GJ/t] |  |  | 1.8 | [1,2,5]
|  | Output | Paper | [t] |  |  | 1 | [1,2,5]
|  | Specific energy | Total | [GJ/t] | 0.924 |  | 6.1 |  | Theoretical thermal energy
Graphical paper | Graphical paper | Parameter |  | Unit | Theoretical minimum |  | BAT |  | Comment
[5 empty] | Value | Source | Value | Source
|  | Input | Total | GJ/t | 0.924 | [6] | 7
|  | Input | Heat | [GJ/t] |  |  | 5.2 | [1,2,5]
|  | Max. share of Heat | Natural gas |  |  |  | 100% |  | Fuel substitutions possible; fuel shares allocated per region accordingly to the sector- and region-specific fuel shares in IEA Energy Balance
|  | Max. share of Heat | Oil |  |  |  | 100%
|  | Max. share of Heat | Biomass |  |  |  | 100%
|  | Max. share of Heat | Synfuels |  |  |  | 100%
|  | Max. share of Heat | Hydrogen |  |  |  | 100%
|  | Input | Electricity | [GJ/t] |  |  | 1.8 | [1,2,5]
|  | Output | Paper | [t] |  |  | 1 | [1,2,5]
|  | Specific energy | Total | [GJ/t] | 0.924 |  | 7 |  | Theoretical thermal energy
Hygiene paper | Hygiene paper | Parameter |  | Unit | Theoretical minimum |  | BAT |  | Comment
[5 empty] | Value | Source | Value | Source
|  | Input | Total | GJ/t | 0.924 | [6] | 8.7
|  | Input | Heat | [GJ/t] |  |  | 5.1 | [1,2,5]
|  | Max. share of Heat | Natural gas |  |  |  | 100% |  | Fuel substitutions possible; fuel shares allocated per region accordingly to the sector- and region-specific fuel shares in IEA Energy Balance
|  | Max. share of Heat | Oil |  |  |  | 100%
|  | Max. share of Heat | Biomass |  |  |  | 100%
|  | Max. share of Heat | Synfuels |  |  |  | 100%
|  | Max. share of Heat | Hydrogen |  |  |  | 100%
|  | Input | Electricity | [GJ/t] |  |  | 3.6 | [1,2,5]
|  | Output | Paper | [t] |  |  | 1 | [1,2,5]
|  | Specific energy | Total | [GJ/t] | 0.924 |  | 8.7 |  | Theoretical thermal energy
Tech Packaging paper | Tech Packaging paper | Parameter |  | Unit | Theoretical minimum |  | BAT |  | Comment
[5 empty] | Value | Source | Value | Source
|  | Input | Total | GJ/t | 0.924 | [6] | 7.8
|  | Input | Heat | [GJ/t] |  |  | 4.9 | [1,2,5]
|  | Max. share of Heat | Natural gas |  |  |  | 100% |  | Fuel substitutions possible; fuel shares allocated per region accordingly to the sector- and region-specific fuel shares in IEA Energy Balance
|  | Max. share of Heat | Oil |  |  |  | 100%
|  | Max. share of Heat | Biomass |  |  |  | 100%
|  | Max. share of Heat | Synfuels |  |  |  | 100%
|  | Max. share of Heat | Hydrogen |  |  |  | 100%
|  | Input | Electricity | [GJ/t] |  |  | 2.9 | [1,2,5]
|  | Output | Paper | [t] |  |  | 1 | [1,2,5]
|  | Specific energy | Total | [GJ/t] | 0.924 |  | 7.8 |  | Theoretical thermal energy
Reference | Web | Publisher | Title | Year |  |  | Page | Accessed
[1] | https://www.diw.de/documents/dokumentenarchiv/17/diw_01.c.534645.de/cs-pulp-and-paper.pdf | Climate Strategies | The pulp and paper overview paper | 2016 |  |  |  | 2023-11-02
[2] | https://doi.org/10.1016/j.energy.2012.02.025 | Energy | Energy efficiency in the German pulp and paper industry- A model-based assessment of savings potential | 2012 |  |  | 84-89 | 2023-11-02
[3] | https://doi.org/10.1016/j.jclepro.2022.131265 | Journal of Cleaner Production | Techno-economic and environmental evaluation of a market pulp reinforced with micro-/nanofibers as a strengthening agent in packaging paper | 2022 |  |  | - | 2023-11-02
[4] | https://doi.org/10.1111/jiec.12613 | Journal of Industrial Ecology | Global Life Cycle Paper Flows, Recycling Metrics and Material Efficiency | 2017 |  |  | - | 2023-11-02
[5] | https://www.oecd-ilibrary.org/docserver/9789264068612-en.pdf?expires=1731341815&id=id&accname=ocid77015704&checksum=17A92DBCC6EE809392D8BE9E8C70B4DA | International Energy Agency | Energy Technology Transitions for Industry | 2009 |  |  | - | 2023-11-02
[6] | https://www.energy.gov/sites/prod/files/2015/08/f26/pulp_and_paper_bandwidth_report.pdf | U.S. Department of Energy | Bandwidth study on Energy use and potential energy saving opportunities in U.S. pulp and paper manufacturing | 2015 | (All grades of paper have the same theoretical energy) |  | - | 2025-09-19
Note on F33: Rupakula, Ganesh Deepak: No theoretical minimum exists. No bond-breaking! No chemical reactions

## Chlorine
Chlorine | Membrane process with ODC ODC- Oxygen Depolarized Cathodes | Parameter |  | Unit | Theoretical minimum |  | BAT |  | Comment
[5 empty] | Value | Source | Value | Source
|  | Input | Total | GJ/t | 5.9537 | [2] | 7.2
|  | Input | Electricity | [GJ/t] |  |  | 7.2 | [1]
|  | Output | Chlor | [t] |  |  | 1 | [1]
|  | Specific energy | Total | [GJ/t] | 5.9537 |  | 7.2 |  | Theoretical thermal energy
Reference | Web | Publisher | Title | Page | Year | Accessed | Author
[1] | https://dechema.de/dechema_media/Downloads/Positionspapiere/Technology_study_Low_carbon_energy_and_feedstock_for_the_European_chemical_industry.pdf | DECHEMA | Low carbon energy and feedstock for the European chemical industry | - | 2017 | 2023-11-02 | Alexis Michael Bazzanella, Florian Ausfelder
[2] | https://www.eurochlor.org/wp-content/uploads/2021/04/11-Electrolysis-thermodynamics.pdf | EuroChlor | The electrolysis process and its thermodynamic limits |  | 2018 | 2025-09-19 | EuroChlor

## Methanol
Methanol | Methanol-synthesis (Natural gas based) | Parameter |  | Unit | Theoretical minimum |  | BAT |  | Comment
[5 empty] | Value | Source | Value | Source | Hydrogen production by coal only in China, rest of the world with Natural gas
|  | Input | Total energy and feedstock | GJ/t | 19.7 |  | 30.8646
|  | Input | Electricity | [GJ/t] | - | A1 | 0.56 | [1,2]
|  | Input | Fuel | [GJ/t] | - | A1 | 10.6 | [1,2]
|  | Input | Feedstock | [GJ/t] | 19.7 |  | 19.7046 | [1,2]
|  | Output | Methanol | [t] | 1 |  | 1 | [1,2]
|  | Specific energy | Total energy and feedstock | [GJ/t] | 19.7 |  | 30.8646 |  | Theoretical energy
|  | Specific energy | Total energy | [GJ/t] |  |  | 11.16 |  | Theoretical energy
Methanol | Methanol-synthesis (Coal based) | Parameter |  | Unit | Theoretical minimum |  | BAT |  | Comment
[5 empty] | Value | Source | Value | Source | Hydrogen production by coal only in China, rest of the world with Natural gas
|  | Input | Total energy and feedstock | GJ/t |  |  | 39.38
|  | Input | Electricity | [GJ/t] | - | A1 | 0.56 | [1,2]
|  | Input | Fuel | [GJ/t] | - | A1 | 13.58 | [1,2]
|  | Input | Feedstock | [GJ/t] | 25.24 |  | 25.24 | [1,2]
|  | Output | Methanol | [t] | 1 |  | 1 | [1,2]
|  | Specific energy | Total energy and feedstock | [GJ/t] | 25.24 |  | 39.38 |  | Theoretical energy
|  | Specific energy | Total energy | [GJ/t] |  |  | 14.14 |  | Theoretical energy
Reference | Web | Publisher | Title | Page | Year | Accessed | Author
[1] | https://publications.rwth-aachen.de/record/862520/files/862520.pdf | Jülich Forschungszentrum | Recycling und Defossiliserungsmaßnahmen der energieintensiven Industrie Deutschlands im kontext von CO2-Reduktionsstrateien | - | 2022 | 2023-11-02 | Felix Kullmann
[2] | https://dechema.de/dechema_media/Downloads/Positionspapiere/Technology_study_Low_carbon_energy_and_feedstock_for_the_European_chemical_industry.pdf | DECHEMA | Low carbon energy and feedstock for the European chemical industry | - | 2017 | 2023-11-02 | Alexis Michael Bazzanella, Florian Ausfelder
A1 | Methanol production is exothermic, theoretically no energy is needed

## Ammonia
Haber-Bosch gas based
| Parameter |  | Unit | Theoretical minimum |  | BAT |  | Comment
|  |  |  | Value | Source | Value | Source
| Input | Total energy and feedstock | GJ/t | 20.3 | [3] | 32.3
|  | electricity | GJ/t |  |  | 0.3 | [1,2] | Assumed route: China - coal based, Rest of the world - gas based
fuel:
|  | coal | GJ/t |  |  | - | [1,2]
|  | gas | GJ/t |  |  | 11 | [1,2]
|  | oil | GJ/t |  |  | - | [1,2]
feedstock:
|  | gas | GJ/t |  |  | 21 | [1,2]
| Output | ammonia | t |  |  | 1
| Specific energy | Total energy and feedstock | [GJ/t] |  |  | 32.3 |  | Theoretical energy
| Specific energy | Total energy | [GJ/t] | 20.3 | [3] | 11.3 |  | Theoretical energy
Haber-Bosch coal based
| Input | Total energy and feedstock | GJ/t | 20.3 | [3] | 37.4
|  | electricity | GJ/t |  |  | 3.7 | [1,2] | Assumed route: China - coal based, Rest of the world - gas based
fuel:
|  | coal | GJ/t |  |  | 15.1 | [1,2]
|  | gas | GJ/t |  |  | - | [1,2]
|  | oil | GJ/t |  |  | - | [1,2]
feedstock:
|  | coal | GJ/t |  |  | 18.6 | [1,2]
| Output | ammonia | t |  |  | 1
| Specific energy | Total energy and feedstock | [GJ/t] |  |  | 37.4 |  | Theoretical energy
| Specific energy | Total energy | [GJ/t] | 20.3 |  | 18.8 |  | Theoretical energy
[1] | International Energy Agency, Ammonia Technology Roadmap: Towards more sustainable nitrogen fertiliser production. OECD, 2021. doi: 10.1787/f6daa4a0-en. [2] G. Introzzi und M. Rosskothen, „Low carbon energy and feedstock for the European chemical industry - DECHEMA Gesellschaft für Chemische Technik“.
[2] | G. Introzzi und M. Rosskothen, „Low carbon energy and feedstock for the European chemical industry - DECHEMA Gesellschaft für Chemische Technik“.
[3] | Kevin H.R. Rouwenhorst, Aloijsius G.J. Van der Ham, Guido Mul, Sascha R.A. Kersten, 2019, Islanded ammonia power systems: Technology review & conceptual process design, DOI: https://doi.org/10.1016/j.rser.2019.109339

## Olefins
Olefins
Olefins |  | Parameter |  | Unit | Theoretical minimum |  | BAT |  | Comment
[5 empty] | Value | Source | Value | Source
| Naphta based steam cracking | Input | Total energy and feedstock | GJ/t | 46.3 |  | 54.5
|  | Input | Electricity | GJ |  |  | 1 | [1] p. 46
|  | Input | Fuel | GJ | 3.8 | [3] | 11 | [1,2] | Theoretical thermal energy, based on naphta; propane based 2.83 GJ/t [3], ethane based 5.11 GJ/t [3].
|  | Max. share of Fuel | Coal |  |  |  | 0% |  | In some regions Ethane based steam cracking is currently applied. Less efficient, thus not the BAT. However, the allocation of the energy follows the IEA energy balance
|  | Max. share of Fuel | Natural gas |  |  |  | 0%
|  | Max. share of Fuel | Oil |  |  |  | 100%
|  | Max. share of Fuel | Synfuel |  |  |  | 100%
|  | Max. share of Fuel | Hydrogen |  |  |  | 0%
|  | Input | Feedstock: Fuel | GJ | 42.5 | [2] | 42.5 | [2]
|  | Output | Olefins | t |  |  | 1
|  | Specific energy | Total energy and feedstock | [GJ/t] | 46.3 |  | 54.5 |  | Theoretical energy
|  | Specific energy | Total energy | [GJ/t] | 3.8 |  | 12 |  | Theoretical energy
[1] | Worrell, E., Price, L., Neelis, M., Galitsky, C. & Zhou, N. World Best Practice Energy Intensity Values for SelectedIndustrial Sectors, 2007. | https://www.osti.gov/servlets/purl/927032
[2] | Bazzanella, Alexis Michael, Ausfelder, Florian. Low carbon energy and feedstock for the European chemical industry. DECHEMA Gesellschaft für Chemische Technik und Biotechnologie e.V., Jun 2017. | https://dechema.de/dechema_media/Downloads/Positionspapiere/Technology_study_Low_carbon_energy_and_feedstock_for_the_European_chemical_industry.pdf
[3] | Bolson, N., Cullen, L. & Cullen, J. A robust framework for estimating theoretical minimum energy requirements for industrial processes. Energy 322, 135411; 10.1016/j.energy.2025.135411 (2025). | https://www.sciencedirect.com/science/article/pii/S0360544225010539

## Aromatics
Aromatics
Aromatics |  | Parameter |  | Unit | Theoretical minimum |  | BAT |  | Comment
[5 empty] | Value | Source | Value | Source
| Naphta based steam cracking | Input | Total energy and feedstock | GJ/t | 42.5 |  | 49.5
|  | Input | Electricity | GJ |  |  | 0.336 | [1] , A1
|  | Input | Fuel | GJ | 0 | [2],p.79 | 6.664 | [1] , A1 | Theoretical thermal energy, mostly negative [2]
|  | Max. share of Fuel | Coal |  |  |  | 0% |  | In some regions Ethane based steam cracking is currently applied. Less efficient, thus not the BAT. However, the allocation of the energy follows the IEA energy balance
|  | Max. share of Fuel | Natural gas |  |  |  | 0%
|  | Max. share of Fuel | Oil |  |  |  | 100%
|  | Max. share of Fuel | Synfuel |  |  |  | 100%
|  | Max. share of Fuel | Hydrogen |  |  |  | 0%
|  | Input | Feedstock: Fuel | GJ | 42.5 | [1], A2 | 42.5 | [1], A2
|  | Output | Aromatics | t |  |  | 1
|  | Specific energy | Total energy and feedstock | [GJ/t] | 42.5 |  | 49.5 |  | Theoretical energy
|  | Specific energy | Total energy | [GJ/t] | 0 |  | 7 |  | Theoretical energy
[1] | Bazzanella, Alexis Michael, Ausfelder, Florian. Low carbon energy and feedstock for the European chemical industry. DECHEMA Gesellschaft für Chemische Technik und Biotechnologie e.V., Jun 2017. | https://dechema.de/dechema_media/Downloads/Positionspapiere/Technology_study_Low_carbon_energy_and_feedstock_for_the_European_chemical_industry.pdf
[2] | U.S. Department of Energy. Bandwidth Study on Energy Use and Potential Energy Saving Opportunities in U.S. Chemical Manufacturing. Available at https://www.energy.gov/sites/prod/files/2015/08/f26/chemical_bandwidth_report.pdf (2015). | https://www.energy.gov/sites/prod/files/2015/08/f26/chemical_bandwidth_report.pdf
A1 | Own assumption of energy distribution on electricity and fuel, based on methanol production [1]
A2 | Own assumption that feedstock demand is the same as for Olefins