## Info
Validation steps:
Step 1) We checked if the total final calculated energy demand (based on adjusted inefficincy factors) exceeds the IEA industrial energy consumption.
If it does not exceed it: the estimation may be considered plausible.
If it does exceed it: step 2)
Step 2) We checked if the difference between total final calculated energy demand and IEA industrial energy consumption exceeds the IEA’s not elsewhere specified (NES) energy consumption values.
NES values represent industrial energy consumption that is not attributed to a specific sector, often due to underreporting or incomplete documentation of the reporting countries.
If it does not exceed it: the estimation may be considered plausible.
If it does exceed it: an error is indicated
Comment on validation results
The remaining deviation for the electricity and fuels for some of the regions could potentially be reasoned by statistical reporting issues or by deviation between the production assumptions and the real production.

## Validation
|  | Total energy by total inefficiency factor |  |  |  | Electricity by electricity inefficiency factor |  |  |  | Fuels + Feedstock by fuel (+ feedstock) inefficiency factor
Region | Region | Calculated BAT Energy Demand (CED_ BAT) | Calculated Energy Demand (CED) | Calculation difference (CED-IEA_EB) | [%] | Calculated BAT Electricity Demand | Calculated Electricity Demand (CED) | Calculation Electricity difference CED-IEA_EB | [%] | Calculated BAT Fuel Demand (CED_ BAT) | Calculated Fuel Demand (CED) | Calculation Fuel difference CED-IEA_EB | [%]
|  | [PJ] | [PJ] | [PJ] |  | [PJ] | [PJ] | [PJ] |  | [PJ] | [PJ] | [PJ]
Afrika (AFR) | AFR | 1718.218 | 2387.1039 | 552.5659 | 24.99% | 255.9907 | 414.0496 | 125.1604 | 26.92% | 1462.2273 | 2097.8612 | 552.2124 | 31.63%
Australia & New Zealand (AUS) | AUS | 493.5493 | 902.4079 | 39.4326 | 63.6% | 140.3638 | 215.4995 | 10.7232 | 536.2% | 353.1855 | 686.9774 | 28.7785 | 47.96%
Canada (CAN) | CAN | 1409.7723 | 1866.2447 | 0.00122 | 0.0005281% | 302.1915 | 473.7783 | 5.1159e-13 | 1.066e-12% | 1107.5808 | 1392.4652 | 0 | 0%
China (CHI) | CHI | 37790.4407 | 41462.7076 | 445.0161 | 16.66% | 5790.4456 | 8288.5661 | 0 | 0% | 31999.9951 | 41140.4887 | 8411.3633 | 450.5%
Central & South America (CSA) | CSA | 2674.5578 | 3883.8708 | 0.001592 | 0.0001093% | 379.5363 | 664.4033 | 0 | 0% | 2295.0215 | 3219.4659 | 0 | 0%
East European Union (EEU) | EEU | 1161.7765 | 1868.5512 | 0.00186 | 0.002% | 161.5744 | 307.1436 | 0 | 0% | 1000.2021 | 1561.4057 | 0 | 0%
Former Soviet Union (FSU) | FSU | 4530.4549 | 9443.0954 | -0.001328 | -0.0004456% | 646.1613 | 1220.1173 | 0 | 0% | 3884.2937 | 8222.9795 | 0 | 0%
Germany (GER) | GER | 2067.0592 | 2582.2862 | 0.81963 | 0.7384% | 272.555 | 465.2791 | 0 | 0% | 1794.5042 | 2152.6964 | 36.5089 | 76.06%
India (IND) | IND | 5583.2247 | 9428.0054 | 3127.2284 | 73.27% | 726.2099 | 1256.5333 | 832.4942 | 71.46% | 4857.0148 | 8471.3883 | 2594.6504 | 83.62%
Japan (JPN) | JPN | 3381.9472 | 4548.4417 | 0.001952 | 0.001243% | 416.8987 | 690.0684 | 0 | 0% | 2965.0485 | 3858.3713 | 0 | 0%
Middle East Asia (MEA) | MEA | 4790.3516 | 7604.941 | 2662.6155 | 44.56% | 716.9615 | 1483.8731 | 1187.1546 | 162.6% | 4073.3901 | 6442.2376 | 1796.6306 | 34.25%
Mexico (MEX) | MEX | 580.6373 | 933.9567 | 147.7759 | 18.97% | 112.7404 | 168.0589 | 71.3438 | 19.03% | 467.8969 | 725.4868 | 36.021 | 8.916%
Other Developing Asia (ODA) | ODA | 3722.3367 | 7508.4227 | 688.2655 | 17.03% | 441.4615 | 908.2167 | 349.2789 | 30.75% | 3280.8751 | 6352.4143 | 91.195 | 3.138%
South Korea (SKO) | SKO | 2350.9459 | 3748.1251 | 0 | 0% | 264.4522 | 507.2308 | 0 | 0% | 2086.4937 | 4172.7349 | 931.8406 | 625.4%
United States of America (USA) | USA | 8025.7378 | 11871.947 | -0.004252 | -0.0004124% | 808.9597 | 1356.2775 | 160.3181 | 48.58% | 7216.7781 | 10675.9919 | 0 | 0%
West European Union (WEU) | WEU | 5657.1897 | 7415.9717 | 431.11 | 78.67% | 796.433 | 1467.5153 | 0 | 0% | 4860.7567 | 6009.1047 | 491.7582 | 166.1%